## Main
Learing tabel
Title | Type | Link | Read | Notes
PFC & LLC Ti controllers | Ti site | Link | TODO
Power Factor Correction (PFC) Circuit Basics | Ti seminar | PDF | DONE
How to Meet the Stringent Requirement for Power Factor and iTHD of Three-Phase ac Input system With Vienna PFC | Ti whitepaper | PDF | TODO
Power Factor Correction (PFC) basics and classifying topologies | Ti Videos | Videos | TODO
Digitally controlled high efficiency and high power density PFC circuits | Ti Videos | Videos | TODO
Power factor correct (PFC) basics and design considerations | Ti Videos | Videos | TODO
Power factor correction using peak current-mode control | Ti Analog Journal paper | PDF | DONE
Improve power density with a baby boost converter in a PFC circuit | Ti Analog Journal paper | PDF | DONE
How to improve PFC light-load efficiency | Ti Analog Journal paper | PDF | DONE
A comparative analysis of topologies for a bridgeless-boost PFC circuit | Ti Analog Journal paper | PDF | TODO
Control challenges in a totem-pole PFC | Ti Analog Journal paper | PDF | TODO
Increase power factor by digitally compensating for PFC EMI-capacitor reactive current | Ti Analog Journal paper | PDF | TODO
How to reduce current spikes at AC zero-crossing for totem-pole PFC | Ti Analog Journal paper | PDF | TODO
Design a transition-mode, bridgeless PFC with a standard PFC controller | Ti Analog Journal paper | PDF | TODO
AC cycle skipping improves PFC light-load efficiency | Ti Analog Journal paper | PDF | DONE
Digital current balancing for an interleaved boost PFC | Ti Analog Journal paper | PDF | TODO
UCC28517 100-W PFC power converter with 12-V, 8-W bias supply, Part 1 | Ti Analog Journal paper | PDF | TODO
UCC28517 100-W PFC power converter with 12-V, 8-W bias supply, Part 2 | Ti Analog Journal paper | PDF | TODO
ANALOG DESIGN JOURNAL article archive | Ti site | PDF | DONE
Współczynnik Mocy i PFC_ | Gemini DeepsSearch Doc | PDF | TODO
Pomiar Współczynnika Mocy_ Metody i Sposoby_ | Gemini DeepsSearch Doc | PDF | TODO
Cyfrowy Pomiar Współczynnika Mocy_ Opis, Metody i Komponenty_ | Gemini DeepsSearch Doc | PDF | TODO
PFC for not dummies | Ti Videos | Videos | TODO

## PF_I_V_isolated_measurment_
Założenia
Pomiar prądu I napięcia → komunikacja z prockiem → komunikacja z kompem
Zasilanie z sieci
Wysiwetlacz oled albo LCD
| Ethernet ? |  | https://www.ti.com/video/series/precision-labs/ti-precision-labs-ethernet.html
USB
STM32H750B-DK | discover board z tym prockiem
Suma
155.71
Type | MPN | Datasheet | Mouser | Price
Isol ADC V | AMC3336 | Link | AMC3336DWER | 35
Isol ADC I | AMC3306M25 | Link | AMC3306M25DWER | 31.7
Procek | Stm32 | Link | STM32H750VBT6 | 36.7
Input connector | 691502710003 | Link | 710-691502710003 | 4.21
Shunt R | TLRP3A30DR025FTE | Link | 279-TLRP3A30DR025FTE | 2
R div BIG | ERA-6AEB7153V | Link | 667-ERA-6AEB7153V | 2
R div SMALL | ERA-3AEB103V | Link | 667-ERA-3AEB103V | 0.5
eFuse | TPS259620DDAR | Link | 595-TPS259620DDAR | 3
25M crystal | DSC1001DI1-025.0000 | Link | 998-1001DI1-025.0000 | 3
Usb connector | 47590-0001 | Link | 538-47590-0001 | 3
USB TVS | USBLC6-4SC6Y | Link | 511-USBLC6-4SC6Y | 1.5
3V3 LDO | TLV1117LV33DCYR | Link | 595-TLV1117LV33DCYR | 1
Etherenet mag | ALANL100X1-DE12DT | Link | 815-ALANL100X1DE12DT | 10
Etherenet PHY | LAN8740AI | Link | 579-LAN8740AI-EN-TR | 9
SSR | VO1400AEFTR | Link | 782-VO1400AEFTR | 9
Schmitt inv | SN74LVC14APWRG3 | Link | 595-SN74LVC14APWRG3 | 1.6
Out TVS | PESD36VS2UT,215 | LInk | 771-PESD36VS2UT215 | 2.5
I_ADC calculation
REAL
Vclip | 320 | mV | 320 | mV
Vfs | 250 | mV | 250 | mV
Vshunt | 240 | mV | 240 | mV
I nom | 10 | A | 9.6 | A
I overc | 13.3333 | A | 12.8 | A
Rshunt | 24 | mOhm | 25 | mOhm
Pshunt | 2.4 | W | 2.304 | W
V_ADC calculations
TPS Efuse Calculation |  |  | REAL
Ilim | 1 | A | 0.9142 | A
Rlim | 913.2282 | Ohm | 1000 | Ohm
UVLO | 2 | V | 2.0006 | V
OVLO | 6 | V | 6.0102 | V
R1 | 94 | Ohm | 94.2 | Ohm
R2 | 94 | Ohm | 94.2 | Ohm
R3 | 47 | Ohm | 47 | Ohm
R1 + R2 | 188 | Ohm | 188.4 | Ohm

## USB_
Diff 90Ohm

## Ethernet
https://www.ti.com/video/series/precision-labs/ti-precision-labs-ethernet.html
https://www.mouser.pl/datasheet/2/268/00001987A-3443048.pdf
https://www.mouser.pl/ProductDetail/Amphenol-Commercial-Products/RJHSE-5380?qs=rM3ofmSYd5RUaPrWD7oMhw%3D%3D
https://www.mouser.pl/ProductDetail/ABRACON/ALANS100X1-2F10ET?qs=mAH9sUMRCttQXbNrFkUJng%3D%3D
LAN schematic checklist
https://ww1.microchip.com/downloads/aemDocuments/documents/UNG/ProductDocuments/DesignChecklist/LAN8740AQFNRevASchematicChecklist.pdf

## I shunt calculations
R mOhm
[9 empty] | 1m | R para, mOhm | 1/R | Ir, A | Pr, W | Sum 1/R | 0.20833
[9 empty] | 2m | 40 | 0.025 | 1.92 | 0.14746 | Rz, mOhm | 4.8
[10 empty] | 40 | 0.025 | 1.92 | 0.14746
[10 empty] | 40 | 0.025 | 1.92 | 0.14746
[10 empty] | 40 | 0.025 | 1.92 | 0.14746
[10 empty] | 40 | 0.025 | 1.92 | 0.14746
[10 empty] | 36 | 0.027778 | 2.1333 | 0.16384
max shunt V | 0.25 | V | [7 empty] | 36 | 0.027778 | 2.1333 | 0.16384
max RMS I | 16 | A | chosen RMS I | 16 | A | I meas | 16 | A |  | 36 | 0.027778 | 2.1333 | 0.16384
max peak I | 22.6274 | A | chosen R | 0.0048 | Ohm | nom R | 0.0048 | Ohm
shunt R | 0.011049 | Ohm | max V | 0.10861 | V | tem chan | 75 | *C
shunt R | 11.0485 | mOhm | shunt P | 1.2288 | W | PPM | 50
shut power | 2.8284 | W |  |  |  | R diff | 1.8e-05 | Ohm
[6 empty] | new R | 0.004818 | Ohm
pow div | 8 |  |  |  |  | new V | 0.077088 | V
P each | 0.1536 | W |  |  |  | new I meas | 16.06 | A
[6 empty] | I diff | 0.06 | A